## 概述
Benchmark case data set for electricity and gas coupling systems
Brief
Name | Number of electricity bus | Number of electricity branch | Voltage lelve | Number of gas bus | Number of gas pipeline
Northwest electricity-gas coupling test systems | 197 | 273 | >220kV | 171 | 190
Information on subtables
No | Name | Data contents |  |  | Data scale
1 | Fields descriptions | contenst and units in subtables |  |  | 177*3
2 | System information | information |  |  | 2*4
3 | Planning case | planning parameters |  |  | 3*8
4 | Load level | output levels of electricity/gas loads and wind power under different load levels |  |  | 5*6
5 | Typical days | electricity/gas load curves and wind curves in different typical days |  |  | 5*4
6 | Electricity system information | base value of electricity system and load in planning |  |  | 2*5
7 | Bus information | upper and lower load and voltage limits for electricity buses |  |  | 198*6
8 | Wind scenario | wind power scenarios and probabilities |  |  | 9*28
9 | Wind generation | Wind generation physical parameters |  |  | 9*9
10 | Typical load scenarios | Electricity load scenario probability |  |  | 8*28
11 | Coal-fired unit physical parameters | Coal-fired unit physical parameters |  |  | 25*9
12 | Coal-fired unit cost parameters | Coal-fired unit cost parameters |  |  | 25*9
13 | Electricity branch | Electricity branch physical parameters |  |  | 274*11
14 | Gas system information | Gas load and heat values |  |  | 2*5
15 | PTG information | PTG physical parameters |  |  | 9*12
16 | Compressor information | Compressor physical parameters |  |  | 27*10
17 | Gas pipeline | Gas pipeline physical parameters |  |  | 191*11
18 | Gas bus | Gas load and gas pressure limits |  |  | 172*5
19 | Gas storage | Gas storage physical parameters |  |  | 10*13
20 | Gas source | Gas source physical parameters |  |  | 8*6
21 | Gas load scenarios | Gas load scenarios and probabilities |  |  | 7*28
22 | Gas-fired unit | Gas fired unit physical parameters |  |  | 9*13
23 | Planning year | Planning years |  |  | 3*2
24 | Electricity load growth | Electricity load growth |  |  | 3*2
25 | Gas load growth | Gas load growth |  |  | 3*2
26 | Electricity supply cost | Electricity supply cost |  |  | 5*2
27 | Gas supply cost | Gas supply cost |  |  | 5*2
28 | Annual interest rate | Annual interest rate |  |  | 3*2
29 | Duration of components | Duration of components |  |  | 3*2
30 | Discount rate | Discount rate |  |  | 3*2
31 | Carbon emission cost | Carbon emission cost |  |  | 3*2